## resample_rules
component | attribute | carrier | rule | value | notes
generators_t | p_max_pu |  | mean |  | Default: Average renewable availability over period
generators_t | p_max_pu | solar | max |  | EXAMPLE: Solar uses max (conservative estimate)
generators_t | p_max_pu | wind | max |  | EXAMPLE: Wind uses max (conservative estimate)
generators_t | p_min_pu |  | mean |  | Average minimum output constraint
generators_t | p_set |  | mean |  | Average power setpoint
generators_t | marginal_cost |  | mean |  | Average marginal cost (e.g., fuel prices)
generators_t | fuel_cost |  | mean |  | Average fuel cost
loads_t | p_set |  | mean |  | Average load demand over period
storage_units_t | inflow |  | sum |  | Total inflow over period (e.g., hydro reservoir)
storage_units_t | p_max_pu |  | mean |  | Average maximum power availability
links_t | p_max_pu |  | mean |  | Average link capacity availability
links_t | efficiency |  | mean |  | Average efficiency (e.g., temperature-dependent heat pump COP)
generators | ramp_limit_up |  | scale |  | CRITICAL: Ramp limits are per snapshot, must scale with weights
generators | ramp_limit_down |  | scale |  | CRITICAL: Ramp limits are per snapshot, must scale with weights
generators | ramp_limit_start_up |  | scale |  | Startup ramp limit, per snapshot
generators | ramp_limit_shut_down |  | scale |  | Shutdown ramp limit, per snapshot
storage_units | ramp_limit_up |  | scale |  | Ramp limit per snapshot
storage_units | ramp_limit_down |  | scale |  | Ramp limit per snapshot
storage_units | standing_loss |  | scale |  | CRITICAL: Standing loss is per hour, must scale to per snapshot
stores | standing_loss |  | scale |  | CRITICAL: Standing loss is per hour, must scale to per snapshot
links | ramp_limit_up |  | scale |  | Ramp limit per snapshot
links | ramp_limit_down |  | scale |  | Ramp limit per snapshot